## FRI report
Final Inspection Report
Client: |  | Global Tech |  |  |  |  | Supplier: |  |  | Alpha Labs | [5 empty] | Client PO#: |  |  | PO-XX328
XXX office: |  | TX |  |  |  |  | Inspector: |  |  | Sam Davis | [5 empty] | XXX PO#: |  |  | 21668732
PM: |  | Avery Wilson |  |  |  |  | Inspection Site: |  |  | Greenfield county, Metro city | [5 empty] | PO Quantity: |  |  | N/A
Project#: |  | XXBFNO6 |  |  |  |  | Inspection date: |  |  | 2026-01-24 | [5 empty] | Batch Quantity: |  |  | 88907PCS
|  | Date of Manufacture: | [7 empty] | 1/18/2026~1/21/2026 | [5 empty] | Lot ID: |  |  | 9928-539898(1st lot)
Item#: |  | XX-ABC-68878-C
Description: |  | Standard Component Assembly with Seal Insert
Sign-off sample: |  | Yes |  |  | Approved drawings |  |  |  | Yes |  |  | (Drawing#: |  | K1VRJNVG |  |  |  |  | REV: | C |  | )
Ship mark |  | Yes |  |  | Approved ranges |  |  |  | Yes | [9 empty] | Ship to |  | TBA
Inspection Result: | [5 empty] | Accept
[19 empty] | Re-inspection: | No |  |  |  | <<=
| ( Comment: | [21 empty] | ) | <<= | 1-Single line
2-Single line
3-Single line
4-Double lines
4-Double lines
5-Double lines
5-Double lines
6-Double lines
6-Double lines
Inspection Result Summary
Check points |  | Sample size |  |  | Comment |  |  | Remark
Dimension |  | 20 |  |  | Conformed
Aesthetics |  | 500 |  |  | Conformed
Color |  | 500 |  |  | Conformed
Material |  |  |  |  | N/A
Decoration |  | 500 |  |  | Conformed
Packaging |  |  |  |  | N/A
Labeling |  |  |  |  | N/A
Assortment |  |  |  |  | N/A
Ship mark |  | 1 |  |  | Conformed
Workmanship |  | 500 |  |  | Conformed
Function |  | 20 |  |  | Conformed
Aesthetic Inspection
Inspection method: |  |  | ANSI/ASQ Z1.4 |  |  |  | Sampling plan: |  |  | Single sampling normal inspection | [7 empty] | Sampling level: |  |  | Level 2
Acceptable Quality Level (AQL): |  |  |  |  | Critical A: |  |  | 0 |  | Critical B: |  |  | 0.65 |  | Major: |  | 1.5 |  | Minor: |  | 4.0
Sample size: |  |  | 500 | [5 empty] | No. of carton drawn: |  |  |  | 10
Opened carton No.: |  |  | No carton# | [20 empty] | <<=
2
No. | Defects description | [14 empty] | Cri. A |  | Cri. B |  | Major |  | Minor
1 | K. Seal gap | [18 empty] | 1 |  | 1
2 | J. Thread irregularity | [20 empty] | 3 |  | <<=
3 | [26 empty] | 3
4 | [26 empty] | 4
5 | [26 empty] | 5
6 | [26 empty] | 6
7 | [26 empty] | 7
8 | [26 empty] | 8
9 | [26 empty] | 9
10 | [26 empty] | 10
11 | [26 empty] | 11
12 | [26 empty] | 12
13 | [26 empty] | 13
14 | [26 empty] | 14
15 | [26 empty] | 15
16 | [26 empty] | 16
17 | [26 empty] | 17
18 | [26 empty] | 18
19 | [26 empty] | 19
20 | [26 empty] | 20
| Total Defectives | [18 empty] | 1 |  | 4
Maximum Defectives | [15 empty] | 0 |  | 7 |  | 14 |  | 21
Inspection qty: |  |  | >80%
Item# |  | XXX PO No. |  |  | Batch qty. |  |  | Inspection quantity | [7 empty] | No. of carton
[8 empty] | Packed |  |  |  | Unpacked |  |  |  | Packed |  |  |  | Unpacked
XX-ABC-57052-C |  | 71662963 |  |  | 61859 |  |  | 41466 |  |  |  | 8462 |  |  |  | 61 |  |  |  | 16 |  |  |  | <<=
2
3
4
5
6
7
8
9
10
[7 empty] | Total: | 41466 |  |  |  | 8462 |  |  |  | 61 |  |  |  | 16
Carton Check
Check point | [7 empty] | Inner carton | [7 empty] | Outer carton
Quantity per carton: |  |  | Part C & Insert | [12 empty] | 619
Dimension of carton (cm): | [5 empty] | L x W X H |  |  |  | x |  |  | x |  |  | 47 |  | x | 32 |  | x | 43
Weight of carton (Kg): | [5 empty] | Gross/Net |  |  |  |  | / |  |  |  |  | 15.3 |  |  | / |  | 14
Scan the barcode number: |  |  |  |  | (Result: | N/A | ) | [16 empty] | <<=
2
Quantity per carton: | [28 empty] | 2
Dimension of carton (cm): | [5 empty] | L x W X H |  |  |  | x |  |  | x |  |  |  |  | x |  |  | x | [7 empty] | 2
Weight of carton (Kg): | [5 empty] | Gross/Net |  |  |  |  | / | [7 empty] | / | [9 empty] | 2
Scan the barcode number: |  |  |  |  | (Result: | N/A | ) | [21 empty] | 2
3
Quantity per carton: |  |  | liner | [12 empty] | 14056 | [12 empty] | 3
Dimension of carton (cm): | [5 empty] | L x W X H |  |  |  | x |  |  | x |  |  | 47 |  | x | 33 |  | x | 33 | [6 empty] | 3
Weight of carton (Kg): | [5 empty] | Gross/Net |  |  |  |  | / |  |  |  |  | 5.2 |  |  | / |  | 4.45 | [7 empty] | 3
Scan the barcode number: |  |  |  |  | (Result: | N/A | ) | [21 empty] | 3
4
Quantity per carton: | [28 empty] | 4
Dimension of carton (cm): | [5 empty] | L x W X H |  |  |  | x |  |  | x |  |  |  |  | x |  |  | x | [7 empty] | 4
Weight of carton (Kg): | [5 empty] | Gross/Net |  |  |  |  | / | [7 empty] | / | [9 empty] | 4
Scan the barcode number: |  |  |  |  | (Result: |  | ) | [21 empty] | 4
5
Quantity per carton: | [28 empty] | 5
Dimension of carton (cm): | [5 empty] | L x W X H |  |  |  | x |  |  | x |  |  |  |  | x |  |  | x | [7 empty] | 5
Weight of carton (Kg): | [5 empty] | Gross/Net |  |  |  |  | / | [7 empty] | / | [9 empty] | 5
Scan the barcode number: |  |  |  |  | (Result: |  | ) | [21 empty] | 5
Dimension and Function check - |  |  |  |  | Sampling level: |  |  | S-2
[5 empty] | Sample size: |  |  | 13+7
Dimension chart | [23 empty] | <<=
Measure |  |  |  | 1 | 2 | 3 | 4 | 5 | 6 | 7 | 8 | 9 | 10 | 11 | 12 | 13 | 14 | 15 | 16 | 17 | 18 | 19 | 20
Standard
Custom1
Custom2
Custom3
Part A Length |  |  |  | 26.66 | 25.73 | 25.55 | 25.29 | 26.17 | 26.19 | 26.71 | 26.5 | 26.51 | 25.78 | 25.85 | 26.53 | 25 | 25.78 | 25.59 | 25.52 | 26.62 | 27 | 25.28 | 26.25 | [6 empty] | 1
35.38±0.16(mm) | [29 empty] | 1
Part A Width |  |  |  | 25.66 | 25.13 | 25.61 | 25.23 | 26.19 | 26.04 | 25.13 | 25.38 | 25.9 | 25.05 | 26.06 | 25.84 | 25.41 | 25.04 | 26.4 | 25.75 | 26.06 | 25.29 | 25.74 | 26.23 | [6 empty] | 2
47.37±0.31(in) | [29 empty] | 2
Part B Thick |  |  |  | 12.93 | 12.6 | 12.63 | 13.07 | 12.82 | 12.94 | 12.74 | 12.89 | 12.76 | 13.27 | 12.65 | 12.84 | 13.02 | 13.22 | 12.62 | 12.6 | 12.97 | 12.9 | 12.82 | 12.99 | [6 empty] | 3
31.75±0.33(cm) | [29 empty] | 3
Part B Diam |  |  |  | 11.08 | 10.93 | 11.18 | 11.46 | 11.23 | 10.84 | 11.34 | 11.26 | 11.29 | 10.99 | 11.03 | 10.9 | 10.76 | 11.25 | 11.24 | 11.41 | 11.28 | 11.13 | 10.84 | 11.21 | [6 empty] | 4
34.58±0.3(cm) | [29 empty] | 4
Part C OD |  |  |  | 21.49 | 21.04 | 20.84 | 20.86 | 20 | 21.08 | 21.4 | 21.08 | 20.41 | 20.89 | 20.43 | 21.64 | 21.52 | 21.44 | 20.8 | 20.45 | 21.49 | 21.62 | 20.53 | 21.01 | [6 empty] | 5
47.06±0.14(in) | [29 empty] | 5
Part C ID |  |  |  | 126.15 | 131.51 | 131.49 | 126.58 | 129.29 | 129.91 | 127.64 | 132.23 | 128.91 | 127.19 | 129.78 | 131.35 | 127.22 | 128.01 | 133.22 | 130.59 | 129.02 | 129.68 | 126.57 | 127.38 | [6 empty] | 6
19.14±0.17(mm) | [29 empty] | 6
Part D Height |  |  |  | 1: checked; 2: by; 3: ø4.56; 4: and; 5: ø4.64; 6: pin; 7: gauges; 8: ,; 9: all; 10: within; 11: spec. | [6 empty] | 7
35.23±0.18(cm) | [29 empty] | 7
8
8
9
9
10
10
11
11
12
12
13
13
14
14
15
15
16
16
17
17
18
18
19
19
20
20
21
21
22
22
23
23
24
24
25
25
26
26
27
27
28
28
29
29
30
30
31
31
32
32
33
33
34
34
35
35
36
36
37
37
38
38
39
39
40
40
Part D Width
46.81±0.47(mm) |  |  |  | 1 | 2 | 3 | 4 | 5 | 6 | 7 | 8 | 9 | 10 | 11 | 12 | 13 | 14 | 15 | 16 | 17 | 18 | 19 | 20
Standard | [23 empty] | <<=
Custom1
Custom2
Custom3
Part E Length |  |  |  | 4.46 | 5.63 | 5.8 | 3.54 | 4.68 | 5.95 | 5 | 4.53 | 4.71 | 6 | 4.8 | 4.97 | 4.43 | 5 | 5.15 | 4.72 | 4.99 | 5.9 | 5.12 | 5.19 | [7 empty] | 1
25.62±0.5(mm) | [30 empty] | 1
Part E Diam | [30 empty] | 2 | bar: 1 to 20
8.3±0.15(cm) | [30 empty] | 2
Part F OD |  |  |  | 5.42 | 5.19 | 5.64 | 4.37 | 5.54 | 5.09 | 5.44 | 5.88 | 5.62 | 5.16 | 5.4 | 5.61 | 5.87 | 5.71 | 5.12 | 5.32 | 4.46 | 4.18 | 5.42 | 5.07 | [7 empty] | 3
10.96±0.21(mm) | [30 empty] | 3
Part F Thick |  |  |  | 4.56 | 4.03 | 4.55 | 4.26 | 4.66 | 4.02 | 4.43 | 4.66 | 3.68 | 4.13 | 4.43 | 5.41 | 3.74 | 3.87 | 4.11 | 3.84 | 3.88 | 2.87 | 4.65 | 3.82 | [7 empty] | 4
44.57±0.22(mm) | [30 empty] | 4
Part G Width |  |  |  | >7.5 | >7.5 | >7.5 | >7.5 | >7.5 | >7.5 | >7.5 | >7.5 | >7.5 | >7.5 | >7.5 | >7.5 | >7.5 | >7.5 | >7.5 | >7.5 | >7.5 | >7.5 | >7.5 | >7.5 | [7 empty] | 5
24.72±0.29(cm) | [30 empty] | 5
Part G Height | [30 empty] | 6 | bar: 1 to 20
32.53±0.49(in) | [30 empty] | 6
Part H Length | [30 empty] | 7 | bar: 1 to 20
28.8±0.35(in) | [30 empty] | 7
Part H OD | [30 empty] | 8 | bar: 1 to 20
18.47±0.35(mm) | [30 empty] | 8
Tape test&Cross hatch | [30 empty] | 9 | bar: 1 to 20
16.9±0.45(in) | [30 empty] | 9
OFC |  |  |  | 13.64 | 14.08 | 14.11 | 13.75 | 13.88 | 13.32 | 13.63 | 14.19 | 13.87 | 13.73 | 13.9 | 13.43 | 13.77 | 13.7 | 13.99 | 13.32 | 14.08 | 13.35 | 13.44 | 13.78 | [7 empty] | 10
29.9±0.17(in) | [30 empty] | 10
11
11
12
12
13
13
14
14
15
15
16
16
17
17
18
18
19
19
20
20
21
21
22
22
23
23
24
24
25
25
26
26
27
27
28
28
29
29
30
30
31
31
32
32
33
33
34
34
35
35
36
36
37
37
38
38
39
39
40
40
[20 empty] | Date: | 2026-03-06
Authorized QC Inspector of XXX

## Photos 1
Final Inspection Report
Client: | Global Tech |  | Supplier: | Alpha Labs | Client PO#: | PO-XX328 | <- | All info fill in automatically per FRI report
XXX office: | TX |  | Inspector: | Sam Davis | XXX PO#: | 21668732
PM: | Avery Wilson |  | Inspection Site: | Greenfield county, Metro city | PO Quantity: | N/A
Project#: | XXBFNO6 |  | Inspection date: | 2026-01-24 | Batch Quantity: | 88907PCS
[5 empty] | Lot ID: | 9928-539898(1st lot)
Item#: | XX-ABC-68878-C
Description: | Standard Component Assembly with Seal Insert
Photos

## Photos 2
Final Inspection Report
Client: | Global Tech |  | Supplier: | Alpha Labs | Client PO#: | PO-XX328 | <- | All info fill in automatically per FRI report
XXX office: | TX |  | Inspector: | Sam Davis | XXX PO#: | 21668732
PM: | Avery Wilson |  | Inspection Site: | Greenfield county, Metro city | PO Quantity: | N/A
Project#: | XXBFNO6 |  | Inspection date: | 2026-01-24 | Batch Quantity: | 88907PCS
[5 empty] | Lot ID: | 9928-539898(1st lot)
Item#: | XX-ABC-68878-C
Description: | Standard Component Assembly with Seal Insert
Photos

## Photos 3
Final Inspection Report
Client: | Global Tech |  | Supplier: | Alpha Labs | Client PO#: | PO-XX328 | <- | All info fill in automatically per FRI report
XXX office: | TX |  | Inspector: | Sam Davis | XXX PO#: | 21668732
PM: | Avery Wilson |  | Inspection Site: | Greenfield county, Metro city | PO Quantity: | N/A
Project#: | XXBFNO6 |  | Inspection date: | 2026-01-24 | Batch Quantity: | 88907PCS
[5 empty] | Lot ID: | 9928-539898(1st lot)
Item#: | XX-ABC-68878-C
Description: | Standard Component Assembly with Seal Insert
Photos

## Photos 4
Final Inspection Report
Client: | Global Tech |  | Supplier: | Alpha Labs | Client PO#: | PO-XX328 | <- | All info fill in automatically per FRI report
XXX office: | TX |  | Inspector: | Sam Davis | XXX PO#: | 21668732
PM: | Avery Wilson |  | Inspection Site: | Greenfield county, Metro city | PO Quantity: | N/A
Project#: | XXBFNO6 |  | Inspection date: | 2026-01-24 | Batch Quantity: | 88907PCS
[5 empty] | Lot ID: | 9928-539898(1st lot)
Item#: | XX-ABC-68878-C
Description: | Standard Component Assembly with Seal Insert
Photos

## Photos 5
Final Inspection Report
Client: | Global Tech |  | Supplier: | Alpha Labs | Client PO#: | PO-XX328 | <- | All info fill in automatically per FRI report
XXX office: | TX |  | Inspector: | Sam Davis | XXX PO#: | 21668732
PM: | Avery Wilson |  | Inspection Site: | Greenfield county, Metro city | PO Quantity: | N/A
Project#: | XXBFNO6 |  | Inspection date: | 2026-01-24 | Batch Quantity: | 88907PCS
[5 empty] | Lot ID: | 9928-539898(1st lot)
Item#: | XX-ABC-68878-C
Description: | Standard Component Assembly with Seal Insert
Photos

## Photos 6
Final Inspection Report
Client: | Global Tech |  | Supplier: | Alpha Labs | Client PO#: | PO-XX328 | <- | All info fill in automatically per FRI report
XXX office: | TX |  | Inspector: | Sam Davis | XXX PO#: | 21668732
PM: | Avery Wilson |  | Inspection Site: | Greenfield county, Metro city | PO Quantity: | N/A
Project#: | XXBFNO6 |  | Inspection date: | 2026-01-24 | Batch Quantity: | 88907PCS
[5 empty] | Lot ID: | 9928-539898(1st lot)
Item#: | XX-ABC-68878-C
Description: | Standard Component Assembly with Seal Insert
Photos

## db (hidden)
defects found No | OD stem "D" | disc/jar
air bubble | OD "S" stem | ?times
embedded bottle dot in black | "Wing"thickness | （?oz.in) smoothly
material dot black in | ( * | ?kgf
was cup top the up rotated to not | (BOTTOM)ID | spatula/cap/jar
mark cutting | (Result: | Cap/Wiper/Bottle
damaged | (UP)ID | cap Cap/Base/Disc/Inner
deformation | OD A-shell | cap/sifter/jar
mark dent | Acceptable Quality Level (AQL): | Sifter&Jar&Cap
dirt mark | L Acetate | palette With AL
mark dirt | Acetate thickness | normal use
be cleaned) mark(can dirt | W Acetate | correct be and scanned can
mark(clean dirt out) | H collar actuator to | cardboard packagings of the of Control sticking
be dirty cleaned) mark (can | collar with actuator H | ?(kgf)
be cleaned) dust mark(can | Aesthetic Inspection | and corrected can be scanned
mark(clean dust out) | AL | Brush UC with
dot in embedded black | AL H cap | per PPS
blakc in dot embedded | pan AL | >?kgf
embedded in dirt | all | ?kgf)
curled is up film | ALL | ＞?kgf
finger print | all OK | use per normal
flash | also | Cap/sifter/jar
flow mark | and | disc/jar/cap
residue foil | application force | ?kgf.cm
mark fold | application torque | ?KGF
component foreign | H applicator | with palette
foreign fiber | L applicator | insert with & Sleeve palette card &
foreign fiber(can cleaned) be | applicator Thickness | >? Kgf
foreign fiber(can’t be removed) | collar H applicator to | with tube
mark glue | Assebly Total H | seen glue visible no be can
glue be cleaned) mark(can | Assemble OD position | be after paper, no glue torn can seen
mark hit | Assembled H cap with | cap/bottle
mark ink | Assembled Jar with H | ?ML
liner missing | Cap with Assembled OD | Pot with
rollerball missing | OD Assembled with Jar | ? kgf
nail mark | H assembly | and with Acetate pan AL
parting line obvious | H Assembly | palette&Acetate
paper separated | gap Assembly | sheet palette,acetate with
mark pitting | Gap Assembly | Plaque/Palette
be cleaned) debris(can plastic | Assembly jar gap between and body | scanned be Can and correct
pock markf | Assembly and cap bottle gap between | kgf.cm ?
poor H/S | collar gap and between Assembly cap | sifter/jar
poor stamping hot | cap between collar gap Assembly with | remain no glue
printing poor | base) with gap(body Assembly | PPS
poor spraying | with Assembly gap(Body pot) | ?ml
mark press | with Assembly gap(cap body) | by label/plastic compact, manual
red dot | assembly H | power No breakage&separation,no leakage
reverse position | assembly with base H | be glue and no peel off can remain
sawtooth | H with assembly Cap | torque over slippage after pistion and
mark scratched | H with Assembly Cap | cap,wiper&bottle
scratched mark | with Assembly H cap&wiper | cap,wiper,bottle
swiveling smoothly not | assembly OD | refer board to approved range
paillette uneven | Assembly OD | + +CAP BASE POT
wrinkled mark | Toatal H assembly | UC with
| total gap Assembly | flute Liner with
| total assembly H | ?g
| Total H assembly | Cap/Bottle/Wiper
| H Assembly total | lbf.in ?
| Assembly H Total | Cap/Sifter/Jar
| (with Assembly base,sifter) total H | torque application mini of half
| bottle,pump) Assembly total (With H | >?kgf.cm
| H (with bottle) total Assembly | PPS:?g
| total (with H Assembly cap, sifter) | pump/bottle
| Assembly total cap) (with H | coaster/bottle
| (with total logo) H Assembly | rollers finger,spin a with the
| H Assembly Pot) total (with | sifter/glass jar
| Assembly H(body total with cap) | plaque/compact
| with assembly total H(cap,pump bottle) | lid positioning and for required No base
| H(cap,pump Assembly total with bottle) | Acetate Palette with Cover
| H(with total Assembly Jar,Spatula) | with insert & palette & card UC
| total Assembly L | and scanning Can be correct
| Assembly total OD | Tray with & Seleeve
| OD(cap,pump assembly total bottle) with | & insert Tray card with
| Assembly bottle) with OD(cap,pump total | with seleeve palette,acetate sheet, PET
| Assembly W total | Plaque palette with
| Assortment | application of torque(kgf.cm) larger than half
| QC of HCT Authorized Inspector | palette/acetate
| "clasp OD" Base | cap/jar
| Base "Depth" | <？times
| Base "E" | cap/Jar
| Base "ID" | Kgf.cm ?
| "OD" Base | ?(kgf.cm)
| H and Base mechanise | ≥?kgf.cm
| locked) (cup up Base H assembled | of torque(kgf.cm) >half application
| circle Base line locking | ?N
| Base clasp OD | lbs.in ?
| Depth Base | Customer goods
| Base H | opening of force actuator
| with collar Base H | priming
| H with base shell | dosage
| Base height | visual
| height (without Base cup) | with bottle,pump cap
| Base inner "Depth" | Spatula/cap/jar
| L Base | compact with
| "H" neck Base | Cap/Jar/Sifter
| OD Base | sticker with sifter
| Base OD Rib | corrected Can be and scanning
| RIB Base OD | pump/bottle/Cap
| Ribs distance(X) Base | be corrected and Can scanned
| Ribs distance(Y) Base | inspection spec) (No in defined ≥? kgf.cm
| width Base snap | cap/Bottle Cap/Inner
| Base OD snaps | ? Lbf.in
| total H Base | ≥?gf
| base W | and no sharp scratchy feel
| W Base | squeaking no sound
| Batch qty. | Cap/Jar
| ID big Well | Cap/jar
| assembly H Body | sticker No powder OK surface non-woven is or on
| Body OD assembly | cap/base
| Body ID | ?gf
| body OD | UC/dust cover/pan
| Body OD | carton palette/Unit
| bottle | sheet palette/acetate
| Bottle "E" | ≤? times
| "E" assembled) Bottle (wiper | compact Plastic with pan
| Bottle "ID" | with Cap Tube
| H" "Neck Bottle | AQL sampling
| Bottle "OD" | correct, C be than can and grade larger scanned
| bottle "T" | or bulk water friction, dry without
| Bottle "T" | > Kgf ?
| "T"(wiper Bottle assembled) | Min.? gf
| bottle base force cap separation and bottle | ?kgf↑
| and force base bottle bottle separation | pencil with cap
| bottle bottom OD | palette/dust cover/pan
| collar "E" Bottle | bottle, label/plastic manual by
| Bottle "ID" collar | label/paper, by manual
| collar "T" Bottle | well with
| collar Bottle OD | Cap/Jar/Disc
| OD bottle down | dust cover/jig
| E bottle | ?oz.in
| E Bottle | crease per
bottle H
H Bottle
H BOTTLE
Bottle H (without neck)
Bottle shoulder H with
without Height Bottle neck
I Bottle
bottle ID
ID Bottle
inner Bottle depth
depth Inner Bottle
bottle L
Bottle L
bottom mouth bottle to
wiper) neck Bottle total H assebly (with
Bottle assembly neck total H
bottle Neck H
Bottle H neck
Neck H Bottle
H neck Bottle (with wiper)
OD bottle
Bottle OD
bottle T
Bottle T
H bottle total
total H(with Bottle wiper)
bottle upper OD
W bottle
Bottle W
Thickness wall Bottle
OD Bottle(upper)
pull Bottle/Cap force assembly
ID Bottom
bottom OD
Bottom OD
Bottom W
Brrrel H
L brush
Brush L
Bulb H
Bulb OD
Bulb/cap retention force
by
Cap
CAP
H Cap
H CAP
"Depth" Cap
Cap "E"
"H" Cap
"ID" Cap
Cap "OD"
"T" Cap
Pump & OD total Cap
tube & total Pump, H Cap
Cap Height asm
(with Cap total inner) stem assemble depth
rocking line Cap ID circle
depth Cap
Cap Depth
E cap
E Cap
CAP E
cap H
Cap H
"Height") deco's H include Cap (No
(ref) H Cap
Cap H stem applicator & with
Cap stem&applicator H with
Cap without stem H
without H stem&brush Cap
Cap H tube without
Cap Height
ID hole Cap
Cap ID
inner depth Cap
Cap Inner L
W Cap Inner
cap L
L Cap
cap brush with L
brush Cap without L
OD cap
Cap OD
CAP OD
(ref) OD Cap
orifice Cap
ID ribs Cap
Cap Width Snap
stem "OD" Cap
T cap
Cap T
CAP T
cap assembly Height closure to
Cap total H
total H deco's "Height") (Include Cap
Cap total L(with brush)
length total Cap
W cap
Cap W
W Cap (ref)
cap collar with H
Cap with collar H
Cap"Depth"
Cap"E"
Cap"T"
cap force retention cap/inner
Cap+collar H
H Cap+housing
Carton Check
check
Check point
checked
Checked
Clasp OD
H collar
H Collar
collar OD
Collar OD
Collar T
removal force Collar/Bottle
compare
Compare
with PPS compare
compared
Conformed
container-cap bottle abnd
"E" Cover
"H" Cover
ID" Cover line "Locking
Cover "OD"
Cri. A
Cri. B
Crimp d edge
Critical A:
Critical B:
Cup "Depth"
"ID" Cup
cup Depth
depth Cup
Cup Depth
Cup depth -d
-s Cup depth
cup position) down depth (Swivel
down position) Cup (Swivel depth
cup ID
ID Cup
CUP ID
Cup ID-d
ID-s Cup
protrusion Cup
H Cup remain
depth Cup down screw
distance travel cup
Width curler
Decoration
Defects description
depth
Depth
DEPTH
(without liner) DEPTH
at position cup of down depth
cap of Depth edge to
plug of Depth to end
to pintle depth
depth-d
edge of cap to depth-pintle
depth-s
gasket) depth（without
Dimension and Function check -
Dimension chart
Dimension of carton (cm):
Dip tube
H Disc
OD Disc
end of stem and between distance applicator
between distance beads
curler Distance between plate and
tube to between end end distance diptube of of edge
outer Pintle between cap edge of to distance
inner top of top distance of pipette to cap from
Down OD
down Orifice ID
drop test
Drop test
E Dropper
H Dropper
OD Dropper
Dropper T
E
L eyeliner brush
Eyeliner L brush
Eyeliner OD brush
failed
fitting
Flatform Depth
OD flute
for
Frame Width
Function
gap
Gap
assembled Gap between cover,after bottle and
between cap base Gap and
cap between botle and gap
and bottle cap Gap between
bottle(after cap between and Gap assembled)
glass between and cap Gap bottle
jar and glass between Gap cap
and cap jar Gap between
between Jar and cap Gap
tube between cap Gap and
bottle cap with between Gap
between with Gap collar cap
base cover gap and between
between and cover base Gap
Gap cover between jar and
Gap and base lid between
between platform and Gap base
bottle and pump gap between
Gap between bottle and pump
gasket thickness
Gasket thickness
gauge
Gauge
go
Go:
Gross/Net
guage
H
mouth the to H between bottle shoulder
collar with cap H
liner tube H with
base H with
with cap H
Cap H with
CAP with H
H cover with
inner With bottle H
with inner H jar
logo H with
H with s/s
shoulder with H
with H stem&brush
carabiner H without
neck H without
H plaque without
H without pot
H without stem
tube H without
H:
H(actuator-collar)
H(without tube)
CLIPS:L HAIR
HAIR CLIPS:W
OD handle
Handle W
handle width
HCT PO No.
height Head
Head OD
height
Height
– (Actuator Closure) Height
(Actuator Height – Collar)
Height with (no logo)
pump Height dody) (without
of closure Height
Height Jar Neck of
shouder pump Height of
pump(without Height diptube) of
Hight
ID Hole
test) Hole (Gauge ID
Hole ID sleeve of
housing OD
I
ID
ID of shell
ID-Inner ribs
Inner base Depth
E base Inner
OD base inner
Inner T base
Inner carton
inner depteh
depth inner
inner Depth
depth Inner
Inner H
inner OD Jar
L inner
with snap rib L inner
W inner
Inner W
inner width
"ID" Insert/Shell
Inspection method:
Inspection qty:
Inspection quantity
internal L
W internal
it
Item#
items
Jar "E"
Jar "H"
"ID" Jar
"OD" Jar
Jar "T"
E jar
Jar E
H Jar
base (with Jar H inner)
Jar ID
Jar L
neck Jar "H"
Jar H Neck
inner) Jar neck base (with H
Jar OD
T jar
Jar T
H total Jar
Jar W
Jar"E"
Jar"T"
L
L (bottom)
metal L loops without
L x W X H
L:
L(bottom）
Labeling
larger
test leakage
Length
Length of with stem brush
of diptube length
Length diptube of
Length of tube
tube Length dip without
Lid E
Lid H
OD lid
lid T
Linda
Liner OD
thickness liner
Thickness Liner
L liner with tube
body OD Main
Major:
Material
Maximum Defectives
Measure
"clasp OD" Mechanism screw
(with total "H" cap) inner Mechanism
(min/max) of middle bottle area ?mm
tube OD middle
mirror depth
cap bottle between and mismatch
Mismatch between jar cap and
mismatch/step
Mismatch/step
mm
mm,
H Mouth
height mouth
N/A
Neck
Neck H
NecK H
H NECK
neck H cup with
neck with H wiper
Neck height
Height Neck
OD Neck
no
defect no was visible found
No.
No. of carton
No. of carton drawn:
Nogo
OD
inner OD of cap
lower flange of OD
pipette of OD
pump OD of
inner ring cap of OD on
OD-bottom
OD-Middle
OD-Upper
cap with wiper and OD,assembled
OD(bottom)
OD(BOTTOM)
OD（bottom)
OD(down）
OD(up)
OD(UP)
OD（up)
OFC
ok
OK
OK.
On-screw external diameter
diameter intern On-screw
Opened carton No.:
ID Oriface
orifice ID
ID Orifice
L box: ourt
base total OD assembly Outer
height Base outer
T outer bottle
cap outer with H collar
Outer carton
H Overall
size overall
check overall size
check size Overall
and between bottle cap overhang/step
torque override
torque Override
Packaging
Packed
pan,
card:L Paper
Paper card:W
pin
Pipette OD
retention force pipette/cap
force pipette/plug retention
pan Plastic depth
pan Plastic H
Plastic ID pan
OD pan Plastic
height Plate
Platform Depth
H Platform
ID Platform
inner width Platform max
Platform L
Platform OD
W Platform
Platform well Depth
Platform Depth Well
well Platform ID
ID Platform Well
Plug H
OD Plug
Orifice Plug ID
Plug Rib OD
(with H step) Plug total
"E" Pot
Pot "T"
Pot E
H Pot
OD Pot
T Pot
pps
PPS
pps:
pps: (mm)
Cup Protrusion,
Pump "E"
"T" Pump
E Pump
H pump
ID Pump
pump OD
Pump OD
pump stoke length
Pump T
tube H Pump, total
QA sample
Quantity per carton:
range
Receiver E
ID Receiver
Receiver T
Reducer H
OD Reducer
remain L Tube
Remain L Tube
Remoavl torque
force removal torque
rib ID
Rib ID
rib OD
Rib OD
OD-d Rib
Rib OD-s
width Rib
ribbon width
distance ribs
Ring OD
OD ring rib
OD Rod
S/S test adhesion
S/S test Tape
adhesion spraying S/S& test
S/S&H/Sadhesion test
same
sample
Sample size:
Sampling level:
Sampling plan:
Scan the barcode number:
screw OD
OD Screw
Seal frame ID
sealing water diameter
plug force bottle to separation bottom
collar H Service cap to
Sets
Shell "clasp OD"
"ID" Shell
clasp OD Shell
ID Shell
Shell OD
SHELL OD
Ship mark
shouder H
buckle OD point shoulder
shoulder H
shoulder H to mouth
to H mouth Shoulder
Sifter "H"
Sifter position assemble OD
clasp OD Sifter
E Sifter
H Sifter
Sifter OD
Sifter rib OD
Single sampling normal inspection
tube slant ID
slant OD tube
Small Well width
Snap axis) (X ID
Snap ID (X-axis）
axis) (Y Snap ID
(Y-axis） ID Snap
Snap axis X ID,
axis ID, Y Snap
snap L
L Snap
snap OD
width base Snaps of
spatula L
W spatula
W Spatula
Width Spatula
OD Spiral
H Sponge
Sponge OD
thickness Sponge
SPRAYING& S/S test adhesion
Standard
stem OD
OD Stem
OD Stem (upper)
down OD Stem
Stem top OD
Stem OD(middle)
cap between base step and
liner between cap and shell Step stem
cap with Step base between
between cover and step base
cover base Step to
step depth
OD Step
stone OD
stone/wiper retention force
T
tempary
temporary
test:
than
"Depth" down positon cup swivel The
pull outer inner the bottle bottle with forcebetween
thickness
Thickness
PE liner thickness of
of thickness shim
of the gasket thickness
Thickness of tube
of Thickness Tube
of Thickness wiper wing
thickness, middle bottle area of
Thread depth
Depth Thread
Tip base ID
Tip OD base
H Tip
L Tip
OD Tip
TIP T
Tip W
tip width
to
Toatal H
thickness "wing" top
circle Top thickness
top thickness
Top wing thickness
bottle Total cap assembled with H and
dropper Total with assembly H
total H Cap
Total Defectives
H total
H Total
with H Cap Total
Total H with CAP
Total (cap with tube) H
total (Tube with cap) H
cap Total H assembled with
Cap H assembled with Total
Total assembly with cap H
with H base Total
Total H with Base
H Total body with
with bottle H total
Total H bottle with
with Total H Bottle
H with total cap
total H Cap with
cap with H Total
H Total Cap with
with CAP Total H
H Cap total and disc with
H Total with cap&pump
H with dropper Total
total Jar H with
jar Total with H
Total H Jar with
total disc and with jar H
Total H with refill cap
without H total tube
H, Total cap/Disc/Jar assembled
Total H, assembled cap/wiper/bottle
assembled bottle H, with total
assembled H, cap with Total
cap with assembled total sifter and H,
and with wiper cap Total H,assembled
Total with and wiper cap H,ssembled
head total Height
Total cap of and Height tube
Total L
with Total L Cap
Total L,assembled wiper with and cap
Total L（without brush)
total length
OD total
OD Total
Total W
Total wiper cap W,assembled with and
Total:
E Tottle
Tottle H
Tottle ID
Tottle L
Tottle H neck
Tottle T
W Tottle
tube body thickness
Tube "E" collar
"T" collar Tube
E Tube
Tube H
cap with H Tube
H total Tube cap with H
tube height
tube ID
ID Tube
ID TUBE
L Tube
L TUBE
L gasket below tube
gasket to tube length
Tube ID neck
tube OD
OD Tube
OD TUBE
OD (ref) Tube
tube diameter orifice
ID Tube orifice
Tube ID(Gauge) plug
Tube T
thickness tube
thickness Tube
Thickness Tube
thickness Tube (ref)
H Total Tube
W Tube
thickness wall Tube
Tube's OD
H Total tube+cap
OD Tuebe
Unpacked
ID upper
Upper OD
Orifice Upper ID
use
Use
Vaccum test
W
W (bottom)
W:
W(bottom）
W(BOTTOM)
Wall thickness
Wall Thickness
middle wall bottle area of thickness,
Weight
Weight of carton (Kg):
(Depth) Well
Well (L)
(W) Well
Well depth
Well Depth
Depth(section Well B-B)
C-C) Depth(section Well
Well ID
ID Well (upper)
(UPPER) ID Well
Well (X-axis) ID
(Y-axis) ID Well
ID(Circle) Well
ID(UP) Well
L Well
(section Well L B-B)
C-C) (section L Well
L(down) Well
Well ID left
Well ID right
snap Well W
Well W
W Well B-B) (section
W C-C) (section Well
Well W(down)
width
Width
applicator width of
Width of Elastic band
of width handle
of width buckle point shoulder
wiper
"ID" Wiper
ID bottom wiper
"OD" clasp Wiper
Wiper clasp OD
clasp Wiper OD data) (Avg
(OC)projector data) OD Wiper (Avg clasp
wiper H
H Wiper
ID Wiper
ID (down) Wiper
OD wiper
OD Wiper
Wiper ID orifice
Orifice ID Wiper
ID orifice Wiper (OC)projector
OD rib wiper
OD Rib wiper
OD Wiper rib
Wiper Rib OD
wiper T
terrace Wiper H
Wiper OD wing
with
within
Workmanship
x
Zhu